## Sheet1
Data |  | RPM |  |  | Static Pressure & Temperature |  | relative Mach number at tip |  | h_exit |  | Number of Stages
Specification | value | r_h/r_t | r_t[m] | N[RPS] | Specification | value | Specification | value | Specification | value | Specification | value
Compressor Pressure Ratio | 3.5 | 0.4 | 0.21164 | 285.9085 | T1[k] | 285.4828 | r_t[m] | 0.22398 | P0e[kPa] | 350 | U_m | 281.3167
Compressor Isentropic Efficiency | 0.86 | 0.45 | 0.21721 | 278.5818 | P1[kPa] | 84.0631 | r_h[m] | 0.13439 | T0e[k] | 446.5204 | W1_m | 288.8664
mass flow[kg/sec] | 20 | 0.5 | 0.22398 | 270.1582 | C_x1[m/s] | 165 | r_m[m] | 0.17918 | Te[k] | 432.9756 | beta1_m | 55.1662
P01[kPa] | 100 | 0.55 | 0.23225 | 260.5311 | alpha1[degree] | 15 | k1 | 7.922 | Pe[kPa] | 314.2285 | W2_m | 207.9838
T01[k] | 300 | 0.6 | 0.24246 | 249.5614 | rho1[kg/m^3] | 1.026 | beta1_tip[degree] | 62.4492 | rho_e[kg/m^3] | 2.5287 | beta2_m | 37.5021
NACA_65 | Parabolic | Specification |  | value |  |  | M_w1_tip | 1.0533 | A_exit[m^2] | 0.047934 | delta_T0 | 30.927
gama | 1.4 | N[RPS] |  | 250 |  |  |  |  | h_exit[m] | 0.042598 | (delta_T0)total/(delta_T0) | 4.7376
C_P[J/kg-k] | 1005 | r_t[m] |  | 0.22398
|  | U_t[m/s] |  | 351.6459
1st Stage |  | 2nd Stage |  |  | 3rd Stage |  | 4th stage |  | 5th Stage |  | 6th Stage
r_m |  | r_m |  |  | r_m |  | r_m |  | r_m |  | r_m
Specification | value | Specification |  | value | Specification | value | Specification | value | Specification | value | Specification | value
delta_T0[k] | 21.26 | delta_T0[k] |  | 26 | delta_T0[k] | 26 | delta_T0[k] | 26 | delta_T0[k] | 26 | delta_T0[k] | 20.6749
work done factor | 0.98 | work done factor |  | 0.93 | work done factor | 0.88 | work done factor | 0.83 | work done factor | 0.83 | work done factor | 0.83
U_m | 281.3167 | U_m |  | 281.3167 | U_m | 281.3167 | U_m | 281.3167 | U_m | 281.3167 | U_m | 281.3167
C_theta1[m/s] | 44.2116 | C_theta1[m/s] |  | 62.5887 | C_theta1[m/s] | 87.883 | C_theta1[m/s] | 84.7037 | C_theta1[m/s] | 84.7037 | C_theta1[m/s] | 96.164
C_theta2[m/s] | 121.7127 | C_theta2[m/s] |  | 162.4647 | C_theta2[m/s] | 193.4337 | C_theta2[m/s] | 196.613 | C_theta2[m/s] | 196.613 | C_theta2[m/s] | 185.1527
alpha1[degree] | 15 | alpha1[degree] |  | 20.773 | alpha1[degree] | 28.0408 | alpha1[degree] | 27.174 | alpha1[degree] | 27.174 | alpha1[degree] | 30.2341
alpha2[degree] | 36.4144 | alpha2[degree] |  | 44.5564 | alpha2[degree] | 49.5356 | alpha2[degree] | 49.9962 | alpha2[degree] | 49.9962 | alpha2[degree] | 48.294
beta1[degree] | 55.1662 | beta1[degree] |  | 52.9705 | beta1[degree] | 49.5356 | beta1[degree] | 49.9962 | beta1[degree] | 49.9962 | beta1[degree] | 48.294
beta2[degree] | 44.0476 | beta2[degree] |  | 35.7658 | beta2[degree] | 28.0408 | beta2[degree] | 27.174 | beta2[degree] | 27.174 | beta2[degree] | 30.2341
D.H. | 0.7947 | D.H. |  | 0.74219 | D.H. | 0.73529 | D.H. | 0.7226 | D.H. | 0.7226 | D.H. | 0.77006
Pressure Ratio | 1.2416 | Pressure Ratio |  | 1.279 | Pressure Ratio | 1.2564 | Pressure Ratio | 1.2372 | Pressure Ratio | 1.2206 | Pressure Ratio | 1.1617
P01[kPa] | 100 | P01[kPa] |  | 124.1599 | P01[kPa] | 158.8002 | P01[kPa] | 199.5145 | P01[kPa] | 246.8305 | P01[kPa] | 301.2816
P03[kPa] | 124.1599 | P03[kPa] |  | 158.8002 | P03[kPa] | 199.5145 | P03[kPa] | 246.8305 | P03[kPa] | 301.2816 | P03[kPa] | 350
T01[k] | 300 | T01[k] |  | 321.26 | T01[k] | 347.26 | T01[k] | 373.26 | T01[k] | 399.26 | T01[k] | 425.26
T03[k] | 321.26 | T03[k] |  | 347.26 | T03[k] | 373.26 | T03[k] | 399.26 | T03[k] | 425.26 | T03[k] | 445.9349
psi | 0.26998 | psi |  | 0.26998 | psi | 0.26998 | psi | 0.26998 | psi | 0.26998 | psi | 0.26998
phi | 0.58653 | phi |  | 0.58653 | phi | 0.58653 | phi | 0.58653 | phi | 0.58653 | phi | 0.58653
R | 0.70509 | R |  | 0.6 | R | 0.5 | R | 0.5 | R | 0.5 | R | 0.5
alpha3[degree] | 20.773 | alpha3[degree] |  | 28.0408 | alpha3[degree] | 27.174 | alpha3[degree] | 27.174 | alpha3[degree] | 30.2341 | alpha3[degree] | 30.2341
D.H._s | 0.8607 | D.H._s |  | 0.80733 | D.H._s | 0.72949 | D.H._s | 0.7226 | D.H._s | 0.74405 | D.H._s | 0.77006
Exponential Blading |  | Exponential Blading |  |  | Exponential Blading |  | Exponential Blading |  | Exponential Blading |  | Exponential Blading
Specification | value | Specification |  | value | Specification | value | Specification | value | Specification | value | Specification | value
C3[m/s] | 176.4719 | C3[m/s] |  | 186.945 | C3[m/s] | 185.4716 | C3[m/s] | 185.4716 | C3[m/s] | 190.9778 | C3[m/s] | 190.9778
T3[k] | 305.7663 | T3[k] |  | 329.8727 | T3[k] | 356.1457 | T3[k] | 382.1457 | T3[k] | 407.1145 | T3[k] | 427.7893
P3[kPa] | 104.4352 | P3[kPa] |  | 132.6698 | P3[kPa] | 169.2901 | P3[kPa] | 211.741 | P3[kPa] | 258.6364 | P3[kPa] | 302.6376
rho[kg/m^3] | 1.1901 | rho[kg/m^3] |  | 1.4013 | rho[kg/m^3] | 1.6562 | rho[kg/m^3] | 1.9306 | rho[kg/m^3] | 2.2136 | rho[kg/m^3] | 2.465
A3[m^2] | 0.10185 | A3[m^2] |  | 0.086497 | A3[m^2] | 0.073185 | A3[m^2] | 0.062784 | A3[m^2] | 0.054759 | A3[m^2] | 0.049174
h3[m] | 0.090514 | h3[m] |  | 0.076868 | h3[m] | 0.065038 | h3[m] | 0.055795 | h3[m] | 0.048663 | h3[m] | 0.0437
r_t3[m] | 0.22444 | r_t3[m] |  | 0.21762 | r_t3[m] | 0.2117 | r_t3[m] | 0.20708 | r_t3[m] | 0.20351 | r_t3[m] | 0.20103
r_r3[m] | 0.13393 | r_r3[m] |  | 0.14075 | r_r3[m] | 0.14666 | r_r3[m] | 0.15129 | r_r3[m] | 0.15485 | r_r3[m] | 0.15733
r_t1[m] | 0.22398 | r_t1[m] |  | 0.22444 | r_t1[m] | 0.21762 | r_t1[m] | 0.2117 | r_t1[m] | 0.20708 | r_t1[m] | 0.20351
r_r1[m] | 0.13439 | r_r1[m] |  | 0.13393 | r_r1[m] | 0.14075 | r_r1[m] | 0.14666 | r_r1[m] | 0.15129 | r_r1[m] | 0.15485
r_t2[m] | 0.22421 | r_t2[m] |  | 0.22103 | r_t2[m] | 0.21466 | r_t2[m] | 0.20939 | r_t2[m] | 0.2053 | r_t2[m] | 0.20227
r_r2[m] | 0.13416 | r_r2[m] |  | 0.13734 | r_r2[m] | 0.14371 | r_r2[m] | 0.14897 | r_r2[m] | 0.15307 | r_r2[m] | 0.15609
a | 82.9622 | a |  | 112.5267 | a | 140.6583 | a | 140.6583 | a | 140.6583 | a | 140.6583
b | 38.7505 | b |  | 49.938 | b | 52.7754 | b | 55.9546 | b | 55.9546 | b | 44.4944

## Sheet2
1st Stage | [6 empty] | Number of Blades | [7 empty] | L_hub & L_tip | [6 empty] | Flow Angles Functions |  |  | 1st Stage | [9 empty] | Diffusion Factor | [6 empty] | Efficiency
Exponential Blading[1] | [6 empty] | Rotors | [7 empty] | Rotors | [6 empty] | Rotors |  |  | Rotor blade angles | [9 empty] | D.F | Rotor |  |  | Stator |  |  | Rotors
R1 | C_theta1[m/s] | C_x1[m/s] | alpha1[degree] | beta1[degree] | U[m/s] | Re | Stage | s/l | s | N | N_corrected | s_corrected | l | h/l | Stage | (s/l)hub | s_hub | l_hub | (s/l)tip | s_tip | l_tip | Stage | beta1(r1=x) | beta2(r2=x) | R1 | beta1[degree] | R2 | beta2[degree] | delta/theta | theta[degree] | beta1_prime[degree] | beta2_prime[degree] | b/c | stagger | Stage | (D.F)h | (D.F)m | (D.F)t | (D.F)h | (D.F)m | (D.F)t | Stage | Beta_m | C_D_p | C_D_a | C_L | C_D_s | C_D_total | C_L_new | etta_r | etta_s | etta_stage | Re
0.74871 | 31.2059 | 170.4428 | 10.3752 | 46.4698 | 210.6254 | 0.50714 | 1 | 1.5333 | 0.04579 | 24.5744 | 25 | 0.045011 | 0.029355 | 3.052 | 1 | 0.95523 | 0.033758 | 0.03534 | 2.7338 | 0.056263 | 0.020581 | 1 | 16x4 - 67.248x3 + 90.044x2 - 11.219x + 27.589 | 34.177x4 - 111.93x3 + 65.669x2 + 135.87x - 79.74 | 0.74871 | 46.4698 | 0.74871 | 22.5654 | 0.12503 | 27.3203 | 46.4698 | 19.1495 | 0.022713 | 32.3057 | 1 | 0.40045 | 0.41099 | 0.41735 | 0.44595 | 0.45001 | 0.44076 | 1 | 50.2448 | 0.012312 | 0.010048 | 0.89426 | 0.014395 | 0.036755 | 0.87696 | 0.91475 | 0.886 | 0.90627 | 0.70509
0.8 | 34.524 | 169.379 | 11.5206 | 48.3632 | 225.0534 | 0.55764 | 2 | 1.0405 | 0.031392 | 35.8459 | 35 | 0.03215 | 0.030901 | 2.9292 | 2 | 0.72709 | 0.02403 | 0.033049 | 1.7132 | 0.040271 | 0.023507 | 2 | -16.207x4 + 80.145x3 - 155.65x2 + 155.74x - 43.259 | 118.31x4 - 510.83x3 + 757.79x2 - 362.3x + 32.795 | 0.8 | 48.3632 | 0.8 | 27.6749 | 0.14186 | 24.1081 | 48.3632 | 24.255 | 0.019787 | 35.9638 | 2 | 0.3723 | 0.44744 | 0.47965 | 0.36557 | 0.35957 | 0.33287 | 2 | 45.6505 | 0.013412 | 0.007104 | 0.85951 | 0.013298 | 0.033813 | 0.8459 | 0.92003 | 0.94094 | 0.9284 | 0.6
0.85 | 37.3733 | 168.3078 | 12.5196 | 50.1632 | 239.1192 | 0.60101 | 3 | 0.94867 | 0.024308 | 46.2929 | 47 | 0.023942 | 0.025237 | 3.0458 | 3 | 0.7702 | 0.018806 | 0.024418 | 1.421 | 0.029077 | 0.020462 | 3 | 32.946x4 - 151.36x3 + 241.68x2 - 114.78x + 41.049 | 80.341x4 - 432.7x3 + 791.74x2 - 492.71x + 81.375 | 0.85 | 50.1632 | 0.85 | 32.2969 | 0.15855 | 21.2328 | 50.1632 | 28.9304 | 0.017253 | 39.3115 | 3 | 0.43316 | 0.46163 | 0.43723 | 0.44979 | 0.28421 | 0.073823 | 3 | 40.4468 | 0.014439 | 0.0062293 | 0.90604 | 0.014776 | 0.035445 | 0.89345 | 0.91964 | 0.91931 | 0.91948 | 0.5
0.9 | 39.906 | 167.2152 | 13.4226 | 51.9028 | 253.185 | 0.63956 | 4 | 0.85689 | 0.018577 | 60.5736 | 61 | 0.018447 | 0.021528 | 3.0211 | 4 | 0.70329 | 0.015099 | 0.021469 | 1.2051 | 0.021795 | 0.018086 | 4 | 32.586x4 - 149.94x3 + 240.96x2 - 117.76x + 44.144 | 78.499x4 - 435.59x3 + 814.27x2 - 519.49x + 89.485 | 0.9 | 51.9028 | 0.9 | 36.5614 | 0.17564 | 18.6101 | 51.9028 | 33.2927 | 0.015001 | 42.4396 | 4 | 0.44068 | 0.46421 | 0.44359 | 0.42744 | 0.27686 | 0.092347 | 4 | 40.4468 | 0.014581 | 0.0056727 | 0.86729 | 0.01354 | 0.033793 | 0.85575 | 0.92001 | 0.92008 | 0.92005 | 0.5
0.95 | 42.1721 | 166.1104 | 14.2453 | 53.5723 | 267.2509 | 0.67405 | 5 | 0.85689 | 0.015937 | 70.6082 | 71 | 0.015849 | 0.018496 | 3.0166 | 5 | 0.71743 | 0.013381 | 0.018652 | 1.1391 | 0.018316 | 0.01608 | 5 | 32.495x4 - 149.33x3 + 239.69x2 - 116.67x + 43.816 | 81.529x4 - 449.77x3 + 838.57x2 - 537.64x + 94.489 | 0.95 | 53.5723 | 0.95 | 40.4742 | 0.19327 | 16.236 | 53.5723 | 37.3363 | 0.013006 | 45.3494 | 5 | 0.44733 | 0.46421 | 0.44713 | 0.40877 | 0.27686 | 0.11976 | 5 | 40.4468 | 0.014581 | 0.0056811 | 0.86729 | 0.013539 | 0.033802 | 0.85574 | 0.91999 | 0.91926 | 0.91963 | 0.5
1 | 44.2116 | 165 | 15 | 55.1662 | 281.3167 | 0.70509 | 6 | 1.2493 | 0.020265 | 55.5276 | 55 | 0.020459 | 0.016377 | 2.9715 | 6 | 1.094 | 0.017681 | 0.016162 | 1.5415 | 0.023238 | 0.015075 | 6 | 34.259x4 - 155.23x3 + 241.77x2 - 104.35x + 31.841 | 98.433x4 - 492.78x3 + 857.19x2 - 521.48x + 88.874 | 1 | 55.1662 | 1 | 44.046 | 0.21159 | 14.1046 | 55.1662 | 41.0616 | 0.011244 | 48.0452 | 6 | 0.45186 | 0.45408 | 0.43768 | 0.40188 | 0.3031 | 0.18823 | 6 | 40.4468 | 0.014179 | 0.0084086 | 1.0063 | 0.018226 | 0.040813 | 0.99072 | 0.91656 | 0.91657 | 0.91656 | 0.5
1.05 | 46.0569 | 163.8889 | 15.6967 | 56.6819 | 295.3825 | 0.73318 | [18 empty] | 1.05 | 56.6819 | 1.0503 | 47.3089 | 0.23108 | 12.1899 | 56.6819 | 44.492 | 0.0096806 | 50.5427
1.1 | 47.7344 | 162.7806 | 16.3434 | 58.1193 | 309.4484 | 0.75871 | [18 empty] | 1.1 | 58.1193 | 1.1005 | 50.265 | 0.25179 | 10.4974 | 58.1193 | 47.6219 | 0.0083125 | 52.8423
1.15 | 49.266 | 161.678 | 16.9469 | 59.4793 | 323.5142 | 0.78203 | [18 empty] | 1.15 | 59.4793 | 1.1508 | 52.9412 | 0.27413 | 9.0073 | 59.4793 | 50.472 | 0.0071171 | 54.9578
1.2 | 50.67 | 160.5829 | 17.5125 | 60.7644 | 337.58 | 0.8034 | [18 empty] | 1.2 | 60.7644 | 1.201 | 55.3692 | 0.29881 | 7.6942 | 60.7644 | 53.0702 | 0.0060696 | 56.9061
1.25 | 51.9617 | 159.4969 | 18.0448 | 61.9773 | 351.6459 | 0.82306 | [18 empty] | 1.25 | 61.9773 | 1.2513 | 57.5885 | 0.32734 | 6.5245 | 61.9773 | 55.4528 | 0.0051406 | 58.7083
Exponential Blading[2] | [6 empty] | Stators | [7 empty] | Stators | [6 empty] | Rotors |  |  | stator blade angles | [16 empty] | stators
R2 | C_theta2[m/s] | C_x2[m/s] | alpha2[degree] | beta2[degree] | U[m/s] | Re | Stage | s/l | s | N | N_corrected | s_corrected | l | h/l | Stage | (s/l)hub | s_hub | l_hub | (s/l)tip | s_tip | l_tip | Stage | alpha1(r2=x) | alpha2(r3=x) | R1 | alpha1[degree] | R2 | alpha2[degree] | delta/theta | theta[degree] | alpha1_prime[degree] | alpha2_prime[degree] | b/c | stagger | [7 empty] | Stage | Beta_m | C_D_p | C_D_a | C_L | C_D_s | C_D_total | C_L_new | etta_s | etta_r | etta_stage | Re
0.74871 | 134.7184 | 182.6655 | 36.4093 | 22.5654 | 210.6254 | 0.50714 | 1 | 2.2171 | 0.066552 | 16.9081 | 16 | 0.070329 | 0.031721 | 2.8389 | 1 | 1.4995 | 0.052656 | 0.035116 | 2.9893 | 0.088002 | 0.029439 | 1 | -13.675x4 + 67.642x3 - 132.42x2 + 131.08x - 37.625 | 4.4135x4 - 19.363x3 + 39.425x2 - 27.984x + 48.064 | 0.74871 | 36.4093 | 0.74743 | 14.5998 | 0.13715 | 25.276 | 36.4093 | 11.1333 | 0.020838 | 23.373 | [7 empty] | 1 | 29.1829 | 0.016168 | 0.01562 | 1.3695 | 0.033758 | 0.065545 | 1.3506 | 0.886 | 0.91475 | 0.90627 | 0.70509
0.8 | 131.4003 | 178.6171 | 36.3402 | 27.669 | 225.0534 | 0.55764 | 2 | 1.6194 | 0.045177 | 24.908 | 24 | 0.046886 | 0.028952 | 2.8906 | 2 | 1.3484 | 0.053905 | 0.039977 | 1.7095 | 0.058668 | 0.034319 | 2 | 25.058x4 - 111.45x3 + 169.41x2 - 68.404x + 38.358 | 3.839x4 - 19.359x3 + 39.447x2 - 34.732x + 47.219 | 0.8 | 36.3402 | 0.79898 | 16.0848 | 0.14739 | 23.7569 | 36.3402 | 12.5833 | 0.019473 | 24.1314 | [7 empty] | 2 | 37.185 | 0.014661 | 0.011205 | 0.6057 | 0.0066038 | 0.032469 | 1.1417 | 0.94094 | 0.92003 | 0.9284 | 0.6
0.85 | 128.551 | 174.9194 | 36.3128 | 32.2974 | 239.1192 | 0.60101 | 3 | 0.90144 | 0.02132 | 52.7799 | 52 | 0.02164 | 0.024006 | 2.9557 | 3 | 0.97116 | 0.056405 | 0.05808 | 0.6636 | 0.027078 | 0.040804 | 3 | -13.408x4 + 68.294x3 - 132.86x2 + 139.53x - 33.517 | -14.525x4 + 73.551x3 - 143.04x2 + 149.08x - 37.895 | 0.85 | 36.3128 | 0.84923 | 17.4025 | 0.15712 | 22.4354 | 36.3128 | 13.8774 | 0.018304 | 24.8172 | [7 empty] | 3 | 40.1256 | 0.014558 | 0.0060997 | 0.89101 | 0.01429 | 0.034948 | 0.87896 | 0.91931 | 0.91964 | 0.91948 | 0.5
0.9 | 126.0183 | 171.4344 | 36.3189 | 36.5673 | 253.185 | 0.63956 | 4 | 0.85689 | 0.017257 | 65.2071 | 66 | 0.017049 | 0.019897 | 3.0365 | 4 | 0.92707 | 0.058472 | 0.063072 | 0.66619 | 0.021334 | 0.032023 | 4 | -14.525x4 + 73.551x3 - 143.04x2 + 149.08x - 37.895 | -14.249x4 + 72.268x3 - 140.85x2 + 147.45x - 37.449 | 0.9 | 36.3189 | 0.89949 | 18.611 | 0.16663 | 21.2487 | 36.3189 | 15.0703 | 0.017266 | 25.4587 | [7 empty] | 4 | 40.4468 | 0.014581 | 0.005644 | 0.86732 | 0.01354 | 0.033765 | 0.85577 | 0.92008 | 0.92001 | 0.92005 | 0.5
0.95 | 123.7522 | 168.1353 | 36.3541 | 40.4798 | 267.2509 | 0.67405 | 5 | 1.0307 | 0.017944 | 62.7086 | 62 | 0.018149 | 0.017609 | 2.9661 | 5 | 1.1205 | 0.060079 | 0.053618 | 0.83984 | 0.02271 | 0.027041 | 5 | -14.249x4 + 72.268x3 - 140.85x2 + 147.45x - 37.449 | -9.5923x4 + 50.143x3 - 98.593x2 + 109.04x - 20.765 | 0.95 | 36.3541 | 0.94974 | 19.728 | 0.17595 | 20.176 | 36.3541 | 16.1781 | 0.016339 | 26.0643 | [7 empty] | 5 | 41.5795 | 0.01415 | 0.0069499 | 0.92003 | 0.015236 | 0.036337 | 0.90651 | 0.91926 | 0.91999 | 0.91963 | 0.5
1 | 121.7127 | 165 | 36.4144 | 44.0476 | 281.3167 | 0.70509 | 6 | 1.2493 | 0.019232 | 58.5115 | 58 | 0.019401 | 0.01553 | 2.9738 | 6 | 1.2996 | 0.061266 | 0.047143 | 1.1052 | 0.024276 | 0.021966 | 6 | -9.5923x4 + 50.143x3 - 98.593x2 + 109.04x - 20.765 | -9.5923x4 + 50.143x3 - 98.593x2 + 109.04x - 20.765 | 1 | 36.4144 | 1 | 20.769 | 0.18511 | 19.1995 | 36.4144 | 17.215 | 0.015503 | 26.6409 | [7 empty] | 6 | 40.4468 | 0.014179 | 0.0084021 | 1.0063 | 0.018226 | 0.040807 | 0.99072 | 0.91657 | 0.91656 | 0.91656 | 0.5
1.05 | 119.8674 | 162.0099 | 36.4969 | 47.2913 | 295.3825 | 0.73318 | [18 empty] | 1.05 | 36.4969 | 1.0503 | 21.7469 | 0.19417 | 18.3042 | 36.4969 | 18.1927 | 0.014742 | 27.1943
1.1 | 118.1899 | 159.1493 | 36.5989 | 50.2356 | 309.4484 | 0.75871 | [18 empty] | 1.1 | 36.5989 | 1.1005 | 22.672 | 0.20317 | 17.4779 | 36.5989 | 19.121 | 0.014045 | 27.729
1.15 | 116.6583 | 156.4048 | 36.7183 | 52.9069 | 323.5142 | 0.78203 | [18 empty] | 1.15 | 36.7183 | 1.1508 | 23.5524 | 0.21215 | 16.7111 | 36.7183 | 20.0072 | 0.013402 | 28.2484
1.2 | 115.2543 | 153.7649 | 36.8533 | 55.3315 | 337.58 | 0.8034 | [18 empty] | 1.2 | 36.8533 | 1.201 | 24.3935 | 0.22111 | 15.9969 | 36.8533 | 20.8564 | 0.012807 | 28.7546
1.2513 | 113.9307 | 151.1554 | 37.0065 | 57.5885 | 352.008 | 0.82354 | [18 empty] | 1.2513 | 37.0065 | 1.2526 | 25.2248 | 0.23038 | 15.3086 | 37.0065 | 21.6979 | 0.012236 | 29.2644
2nd Stage | [24 empty] | 2nd Stage
Exponential Blading[1] | [24 empty] | Rotor blade angles
R1 | C_theta1[m/s] | C_x1[m/s] | alpha1[degree] | beta1[degree] | U[m/s] | Re | [18 empty] | R1 | beta1[degree] | R2 | beta2[degree] | delta/theta | theta[degree] | beta1_prime[degree] | beta2_prime[degree] | b/c | stagger
0.74743 | 45.7134 | 175.4982 | 14.5998 | 43.1559 | 210.2633 | 0.32966 | [18 empty] | 0.74743 | 43.1559 | 0.76646 | 11.1014 | 0.089536 | 35.2068 | 43.1559 | 7.9491 | 0.030444 | 24.4669
0.8 | 50.1042 | 173.3964 | 16.117 | 45.2554 | 225.0534 | 0.4 | [18 empty] | 0.8 | 45.2554 | 0.81508 | 16.5353 | 0.10263 | 32.0047 | 45.2554 | 13.2507 | 0.027199 | 28.4397
0.85 | 53.7761 | 171.34 | 17.4248 | 47.2482 | 239.1192 | 0.45882 | [18 empty] | 0.85 | 47.2482 | 0.86131 | 21.6205 | 0.11559 | 28.9771 | 47.2482 | 18.2711 | 0.024268 | 32.1576
0.9 | 57.04 | 169.2467 | 18.625 | 49.2102 | 253.185 | 0.51111 | [18 empty] | 0.9 | 49.2102 | 0.90754 | 26.5548 | 0.12901 | 26.011 | 49.2102 | 23.1992 | 0.021507 | 35.7703
0.95 | 59.9604 | 167.1301 | 19.7362 | 51.1221 | 267.2509 | 0.55789 | [18 empty] | 0.95 | 51.1221 | 0.95377 | 31.2836 | 0.14292 | 23.1467 | 51.1221 | 27.9755 | 0.018931 | 39.2434
1 | 62.5887 | 165 | 20.773 | 52.9705 | 281.3167 | 0.6 | [18 empty] | 1 | 52.9705 | 1 | 35.765 | 0.15742 | 20.4199 | 52.9705 | 32.5506 | 0.016549 | 42.5513
1.05 | 64.9667 | 162.8637 | 21.7472 | 54.7464 | 295.3825 | 0.6381 | [18 empty] | 1.05 | 54.7464 | 1.0462 | 39.9703 | 0.17266 | 17.8596 | 54.7464 | 36.8868 | 0.014367 | 45.6768
1.1 | 67.1285 | 160.7265 | 22.6682 | 56.4444 | 309.4484 | 0.67273 | [18 empty] | 1.1 | 56.4444 | 1.0925 | 43.8838 | 0.18889 | 15.4856 | 56.4444 | 40.9588 | 0.012382 | 48.6107
1.15 | 69.1023 | 158.5923 | 23.5439 | 58.0619 | 323.5142 | 0.70435 | [18 empty] | 1.15 | 58.0619 | 1.1387 | 47.5026 | 0.20648 | 13.3069 | 58.0619 | 44.755 | 0.01059 | 51.3508
1.2 | 70.9117 | 156.4638 | 24.3807 | 59.5983 | 337.58 | 0.73333 | [18 empty] | 1.2 | 59.5983 | 1.1849 | 50.8367 | 0.22604 | 11.3204 | 59.5983 | 48.2779 | 0.0089763 | 53.9027
1.2526 | 72.6584 | 154.234 | 25.2248 | 61.1275 | 352.3701 | 0.76132 | [18 empty] | 1.2526 | 61.1275 | 1.2335 | 54.0587 | 0.24989 | 9.4237 | 61.1275 | 51.7038 | 0.0074504 | 56.3952
Exponential Blading[2] | [24 empty] | stator blade angles
R2 | C_theta2[m/s] | C_x2[m/s] | alpha2[degree] | beta2[degree] | U[m/s] | Re | [18 empty] | R1 | alpha1[degree] | R2 | alpha2[degree] | delta/theta | theta[degree] | alpha1_prime[degree] | alpha2_prime[degree] | b/c | stagger
0.76646 | 177.6804 | 193.3516 | 42.5814 | 11.1014 | 215.6192 | 0.35625 | [18 empty] | 0.76646 | 42.5814 | 0.7855 | 22.1045 | 0.14748 | 24.0194 | 42.5814 | 18.562 | 0.019707 | 30.2302
0.8 | 174.9492 | 188.9065 | 42.8032 | 14.8547 | 225.0534 | 0.4 | [18 empty] | 0.8 | 42.8032 | 0.8163 | 23.0451 | 0.15235 | 23.3091 | 42.8032 | 19.4941 | 0.019075 | 30.8368
0.85 | 171.2772 | 182.5487 | 43.1754 | 20.387 | 239.1192 | 0.45882 | [18 empty] | 0.85 | 43.1754 | 0.86223 | 24.3833 | 0.15919 | 22.3499 | 43.1754 | 20.8255 | 0.018228 | 31.7257
0.9 | 168.0133 | 176.4708 | 43.5936 | 25.7638 | 253.185 | 0.51111 | [18 empty] | 0.9 | 43.5936 | 0.90815 | 25.6539 | 0.16553 | 21.4984 | 43.5936 | 22.0952 | 0.017484 | 32.6001
0.95 | 165.093 | 170.6326 | 44.0547 | 30.909 | 267.2509 | 0.55789 | [18 empty] | 0.95 | 44.0547 | 0.95408 | 26.8689 | 0.17137 | 20.7401 | 44.0547 | 23.3146 | 0.016826 | 33.4654
1 | 162.4647 | 165 | 44.5564 | 35.7658 | 281.3167 | 0.6 | [18 empty] | 1 | 44.5564 | 1 | 28.039 | 0.17672 | 20.0629 | 44.5564 | 24.4935 | 0.016242 | 34.3266
1.05 | 160.0867 | 159.5438 | 45.0973 | 40.2985 | 295.3825 | 0.6381 | [18 empty] | 1.05 | 45.0973 | 1.0459 | 29.1734 | 0.18157 | 19.4565 | 45.0973 | 25.6408 | 0.015722 | 35.1882
1.1 | 157.9248 | 154.2388 | 45.6765 | 44.4912 | 309.4484 | 0.67273 | [18 empty] | 1.1 | 45.6765 | 1.0918 | 30.28 | 0.18591 | 18.9126 | 45.6765 | 26.7639 | 0.015258 | 36.0542
1.15 | 155.951 | 149.0627 | 46.2937 | 48.344 | 323.5142 | 0.70435 | [18 empty] | 1.15 | 46.2937 | 1.1378 | 31.3651 | 0.18974 | 18.4245 | 46.2937 | 27.8692 | 0.014844 | 36.928
1.2 | 154.1417 | 143.9954 | 46.9491 | 51.8688 | 337.58 | 0.73333 | [18 empty] | 1.2 | 46.9491 | 1.1837 | 32.4337 | 0.19303 | 17.9875 | 46.9491 | 28.9616 | 0.014475 | 37.8126
1.2335 | 153.0103 | 140.6486 | 47.4105 | 54.0587 | 347.0142 | 0.75146 | [18 empty] | 1.2335 | 47.4105 | 1.2145 | 33.1451 | 0.19493 | 17.7194 | 47.4105 | 29.691 | 0.014248 | 38.4143
3rd Stage | [24 empty] | 3rd Stage
Exponential Blading[1] | [24 empty] | Rotor blade angles
R1 | C_theta1[m/s] | C_x1[m/s] | alpha1[degree] | beta1[degree] | U[m/s] | Re | [18 empty] | R1 | beta1[degree] | R2 | beta2[degree] | delta/theta | theta[degree] | beta1_prime[degree] | beta2_prime[degree] | b/c | stagger
0.7855 | 73.4716 | 180.8982 | 22.1045 | 39.1936 | 220.9751 | 0.22693 | [18 empty] | 0.7855 | 39.1936 | 0.80201 | 5.4971 | 0.082315 | 36.7191 | 39.1936 | 2.4746 | 0.032034 | 19.6011
0.85 | 78.5697 | 176.1698 | 24.0363 | 42.344 | 239.1192 | 0.32353 | [18 empty] | 0.85 | 42.344 | 0.86154 | 12.1161 | 0.096721 | 33.4646 | 42.344 | 8.8793 | 0.028659 | 24.6807
0.9 | 82.0191 | 172.4658 | 25.4342 | 44.7833 | 253.185 | 0.38889 | [18 empty] | 0.9 | 44.7833 | 0.90769 | 17.4063 | 0.10877 | 30.7181 | 44.7833 | 14.0651 | 0.025939 | 28.7059
0.95 | 85.1053 | 168.7402 | 26.7644 | 47.1879 | 267.2509 | 0.44737 | [18 empty] | 0.95 | 47.1879 | 0.95385 | 22.7426 | 0.12159 | 27.8291 | 47.1879 | 19.3588 | 0.023187 | 32.7405
1 | 87.883 | 165 | 28.0408 | 49.5356 | 281.3167 | 0.5 | [18 empty] | 1 | 49.5356 | 1 | 28.046 | 0.1353 | 24.8522 | 49.5356 | 24.6835 | 0.020455 | 36.7311
1.05 | 90.3961 | 161.2494 | 29.2749 | 51.8102 | 295.3825 | 0.54762 | [18 empty] | 1.05 | 51.8102 | 1.0462 | 33.2466 | 0.15016 | 21.8437 | 51.8102 | 29.9665 | 0.017785 | 40.632
1.1 | 92.6807 | 157.4907 | 30.4761 | 54 | 309.4484 | 0.59091 | [18 empty] | 1.1 | 54 | 1.0923 | 38.283 | 0.16664 | 18.8598 | 54 | 35.1402 | 0.015214 | 44.4055
1.15 | 94.7667 | 153.7244 | 31.6527 | 56.0978 | 323.5142 | 0.63043 | [18 empty] | 1.15 | 56.0978 | 1.1385 | 43.1028 | 0.1855 | 15.9547 | 56.0978 | 40.1431 | 0.012772 | 48.021
1.2145 | 97.2038 | 148.8542 | 33.1451 | 58.6618 | 341.6583 | 0.67661 | [18 empty] | 1.2145 | 58.6618 | 1.198 | 48.9236 | 0.21534 | 12.4108 | 58.6618 | 46.251 | 0.00986 | 52.4096
Exponential Blading[2] | [24 empty] | stator blade angles
R2 | C_theta2[m/s] | C_x2[m/s] | alpha2[degree] | beta2[degree] | U[m/s] | Re | [18 empty] | R1 | alpha1[degree] | R2 | alpha2[degree] | delta/theta | theta[degree] | alpha1_prime[degree] | alpha2_prime[degree] | b/c | stagger
0.80201 | 206.4623 | 199.0493 | 46.0473 | 5.4971 | 225.6184 | 0.25313 | [18 empty] | 0.80201 | 46.0473 | 0.81851 | 22.113 | 0.12518 | 27.3591 | 46.0473 | 18.6882 | 0.022749 | 31.8617
0.85 | 202.747 | 190.462 | 46.7895 | 10.8115 | 239.1192 | 0.32353 | [18 empty] | 0.85 | 46.7895 | 0.8625 | 23.4319 | 0.12775 | 26.7785 | 46.7895 | 20.011 | 0.022212 | 32.926
0.9 | 199.2976 | 181.7792 | 47.6321 | 16.5121 | 253.185 | 0.38889 | [18 empty] | 0.9 | 47.6321 | 0.90834 | 24.7357 | 0.12953 | 26.3034 | 47.6321 | 21.3287 | 0.021775 | 34.0311
0.95 | 196.2114 | 173.3091 | 48.5466 | 22.2887 | 267.2509 | 0.44737 | [18 empty] | 0.95 | 48.5466 | 0.95417 | 25.9783 | 0.13035 | 25.951 | 48.5466 | 22.5955 | 0.021452 | 35.1397
1 | 193.4337 | 165 | 49.5356 | 28.0408 | 281.3167 | 0.5 | [18 empty] | 1 | 49.5356 | 1 | 27.171 | 0.1302 | 25.7123 | 49.5356 | 23.8233 | 0.021235 | 36.26
1.05 | 190.9206 | 156.8037 | 50.6036 | 33.6714 | 295.3825 | 0.54762 | [18 empty] | 1.05 | 50.6036 | 1.0458 | 28.3235 | 0.12902 | 25.5805 | 50.6036 | 25.0231 | 0.021115 | 37.4003
1.1 | 188.636 | 148.6739 | 51.7565 | 39.0973 | 309.4484 | 0.59091 | [18 empty] | 1.1 | 51.7565 | 1.0917 | 29.444 | 0.12677 | 25.5516 | 51.7565 | 26.2049 | 0.021088 | 38.5691
1.15 | 186.55 | 140.5638 | 53.0023 | 44.2569 | 323.5142 | 0.63043 | [18 empty] | 1.15 | 53.0023 | 1.1375 | 30.5391 | 0.12335 | 25.624 | 53.0023 | 27.3783 | 0.021154 | 39.7751
1.198 | 184.7116 | 132.7525 | 54.2951 | 48.9236 | 337.015 | 0.66527 | [18 empty] | 1.198 | 54.2951 | 1.1815 | 31.5753 | 0.11889 | 25.7856 | 54.2951 | 28.5095 | 0.021301 | 40.9792
4th Stage | [24 empty] | 4th Stage
Exponential Blading[1] | [24 empty] | Rotor blade angles
R1 | C_theta1[m/s] | C_x1[m/s] | alpha1[degree] | beta1[degree] | U[m/s] | Re | [18 empty] | R1 | beta1[degree] | R2 | beta2[degree] | delta/theta | theta[degree] | beta1_prime[degree] | beta2_prime[degree] | b/c | stagger
0.81851 | 72.2972 | 177.9303 | 22.113 | 41.5983 | 230.2617 | 0.27827 | [18 empty] | 0.81851 | 41.5983 | 0.83141 | 7.6045 | 0.082193 | 37.0381 | 41.5983 | 4.5602 | 0.032375 | 21.8135
0.85 | 74.8294 | 175.7213 | 23.0663 | 43.0744 | 239.1192 | 0.32353 | [18 empty] | 0.85 | 43.0744 | 0.86066 | 10.913 | 0.089129 | 35.3084 | 43.0744 | 7.766 | 0.03055 | 24.3251
0.9 | 78.4866 | 172.1774 | 24.5057 | 45.4164 | 253.185 | 0.38889 | [18 empty] | 0.9 | 45.4164 | 0.90711 | 16.2904 | 0.10083 | 32.3923 | 45.4164 | 13.0241 | 0.027584 | 28.3767
0.95 | 81.7588 | 168.6007 | 25.8699 | 47.7311 | 267.2509 | 0.44737 | [18 empty] | 0.95 | 47.7311 | 0.95355 | 21.7395 | 0.1134 | 29.3163 | 47.7311 | 18.4149 | 0.02459 | 32.4493
1 | 84.7037 | 165 | 27.174 | 49.9962 | 281.3167 | 0.5 | [18 empty] | 1 | 49.9962 | 1 | 27.174 | 0.12696 | 26.141 | 49.9962 | 23.8553 | 0.021626 | 36.4848
1.05 | 87.3683 | 161.3814 | 28.4301 | 52.195 | 295.3825 | 0.54762 | [18 empty] | 1.05 | 52.195 | 1.0464 | 32.5165 | 0.14175 | 22.9288 | 52.195 | 29.2662 | 0.018738 | 40.4338
1.1 | 89.7905 | 157.7486 | 29.6485 | 54.3158 | 309.4484 | 0.59091 | [18 empty] | 1.1 | 54.3158 | 1.0929 | 37.6981 | 0.15828 | 19.7424 | 54.3158 | 34.5734 | 0.015967 | 44.2556
1.15 | 92.0022 | 154.1034 | 30.8379 | 56.3507 | 323.5142 | 0.63043 | [18 empty] | 1.15 | 56.3507 | 1.1393 | 42.6591 | 0.17731 | 16.6424 | 56.3507 | 39.7083 | 0.013345 | 47.9165
1.1815 | 93.2988 | 151.8019 | 31.5753 | 57.5861 | 332.3717 | 0.65361 | [18 empty] | 1.1815 | 57.5861 | 1.1686 | 45.6466 | 0.19111 | 14.7603 | 57.5861 | 42.8257 | 0.011783 | 50.1272
Exponential Blading[2] | [24 empty] | stator blade angles
R2 | C_theta2[m/s] | C_x2[m/s] | alpha2[degree] | beta2[degree] | U[m/s] | Re | [18 empty] | R1 | alpha1[degree] | R2 | alpha2[degree] | delta/theta | theta[degree] | alpha1_prime[degree] | alpha2_prime[degree] | b/c | stagger
0.83141 | 207.9592 | 194.2233 | 46.9561 | 7.6045 | 233.8896 | 0.29722 | [18 empty] | 0.83141 | 46.9561 | 0.84431 | 22.8968 | 0.12382 | 27.4591 | 46.9561 | 19.497 | 0.022842 | 32.7149
0.85 | 206.4873 | 190.8759 | 47.2498 | 9.7014 | 239.1192 | 0.32353 | [18 empty] | 0.85 | 47.2498 | 0.86147 | 23.4006 | 0.12468 | 27.2461 | 47.2498 | 20.0037 | 0.022645 | 33.127
0.9 | 202.8301 | 182.0524 | 48.0901 | 15.4612 | 253.185 | 0.38889 | [18 empty] | 0.9 | 48.0901 | 0.90765 | 24.7153 | 0.1264 | 26.7568 | 48.0901 | 21.3333 | 0.022192 | 34.2386
0.95 | 199.5579 | 173.4449 | 49.0046 | 21.32 | 267.2509 | 0.44737 | [18 empty] | 0.95 | 49.0046 | 0.95382 | 25.9679 | 0.12716 | 26.3927 | 49.0046 | 22.6119 | 0.021857 | 35.3543
1 | 196.613 | 165 | 49.9962 | 27.174 | 281.3167 | 0.5 | [18 empty] | 1 | 49.9962 | 1 | 27.17 | 0.12693 | 26.1449 | 49.9962 | 23.8513 | 0.02163 | 36.4826
1.05 | 193.9484 | 156.6679 | 51.0694 | 32.9209 | 295.3825 | 0.54762 | [18 empty] | 1.05 | 51.0694 | 1.0462 | 28.3312 | 0.12567 | 26.0065 | 51.0694 | 25.0629 | 0.021503 | 37.632
1.1 | 191.5262 | 148.4002 | 52.2304 | 38.4715 | 309.4484 | 0.59091 | [18 empty] | 1.1 | 52.2304 | 1.0924 | 29.4599 | 0.12332 | 25.9734 | 52.2304 | 26.257 | 0.021473 | 38.8112
1.15 | 189.3145 | 140.1482 | 53.4877 | 43.7579 | 323.5142 | 0.63043 | [18 empty] | 1.15 | 53.4877 | 1.1385 | 30.5627 | 0.11977 | 26.0442 | 53.4877 | 27.4435 | 0.021538 | 40.0296
1.1686 | 188.5405 | 137.0739 | 53.9819 | 45.6466 | 328.7438 | 0.64427 | [18 empty] | 1.1686 | 53.9819 | 1.1557 | 30.9718 | 0.11814 | 26.0927 | 53.9819 | 27.8892 | 0.021582 | 40.497
5th Stage | [24 empty] | 5th Stage
Exponential Blading[1] | [24 empty] | Rotor blade angles
R1 | C_theta1[m/s] | C_x1[m/s] | alpha1[degree] | beta1[degree] | U[m/s] | Re | [18 empty] | R1 | beta1[degree] | R2 | beta2[degree] | delta/theta | theta[degree] | beta1_prime[degree] | beta2_prime[degree] | b/c | stagger
0.84431 | 74.3855 | 176.1222 | 22.8968 | 42.8072 | 237.5175 | 0.3156 | [18 empty] | 0.84431 | 42.8072 | 0.85426 | 10.1856 | 0.087387 | 35.7453 | 42.8072 | 7.0619 | 0.031006 | 23.7979
0.9 | 78.4866 | 172.1774 | 24.5057 | 45.4164 | 253.185 | 0.38889 | [18 empty] | 0.9 | 45.4164 | 0.90639 | 16.2095 | 0.10049 | 32.4699 | 45.4164 | 12.9465 | 0.027661 | 28.3318
0.95 | 81.7588 | 168.6007 | 25.8699 | 47.7311 | 267.2509 | 0.44737 | [18 empty] | 0.95 | 47.7311 | 0.9532 | 21.7002 | 0.11322 | 29.3544 | 47.7311 | 18.3768 | 0.024627 | 32.4278
1 | 84.7037 | 165 | 27.174 | 49.9962 | 281.3167 | 0.5 | [18 empty] | 1 | 49.9962 | 1 | 27.178 | 0.12698 | 26.137 | 49.9962 | 23.8592 | 0.021623 | 36.4869
1.05 | 87.3683 | 161.3814 | 28.4301 | 52.195 | 295.3825 | 0.54762 | [18 empty] | 1.05 | 52.195 | 1.0468 | 32.5621 | 0.14205 | 22.8836 | 52.195 | 29.3114 | 0.018698 | 40.4582
1.1 | 89.7905 | 157.7486 | 29.6485 | 54.3158 | 309.4484 | 0.59091 | [18 empty] | 1.1 | 54.3158 | 1.0936 | 37.7811 | 0.15894 | 19.6592 | 54.3158 | 34.6565 | 0.015896 | 44.2995
1.1557 | 92.2419 | 153.6876 | 30.9718 | 56.5768 | 325.1159 | 0.63472 | [18 empty] | 1.1557 | 56.5768 | 1.1457 | 43.3193 | 0.18084 | 16.1842 | 56.5768 | 40.3926 | 0.012963 | 48.3808
Exponential Blading[2] | [24 empty] | stator blade angles
R2 | C_theta2[m/s] | C_x2[m/s] | alpha2[degree] | beta2[degree] | U[m/s] | Re | [18 empty] | R1 | alpha1[degree] | R2 | alpha2[degree] | delta/theta | theta[degree] | alpha1_prime[degree] | alpha2_prime[degree] | b/c | stagger
0.85426 | 206.1592 | 190.1148 | 47.3185 | 10.1856 | 240.3169 | 0.32939 | [18 empty] | 0.85426 | 47.3185 | 0.86421 | 26.8484 | 0.14449 | 23.9273 | 47.3185 | 23.3912 | 0.019625 | 35.0173
0.9 | 202.8301 | 182.0524 | 48.0901 | 15.4612 | 253.185 | 0.38889 | [18 empty] | 0.9 | 48.0901 | 0.90683 | 27.9447 | 0.14571 | 23.5814 | 48.0901 | 24.5087 | 0.019317 | 35.9764
0.95 | 199.5579 | 173.4449 | 49.0046 | 21.32 | 267.2509 | 0.44737 | [18 empty] | 0.95 | 49.0046 | 0.95341 | 29.105 | 0.14609 | 23.3042 | 49.0046 | 25.7004 | 0.019071 | 37.0408
1 | 196.613 | 165 | 49.9962 | 27.174 | 281.3167 | 0.5 | [18 empty] | 1 | 49.9962 | 1 | 30.2327 | 0.14544 | 23.1272 | 49.9962 | 26.869 | 0.018914 | 38.128
1.05 | 193.9484 | 156.6679 | 51.0694 | 32.9209 | 295.3825 | 0.54762 | [18 empty] | 1.05 | 51.0694 | 1.0466 | 31.3355 | 0.14371 | 23.0457 | 51.0694 | 28.0237 | 0.018842 | 39.2452
1.1 | 191.5262 | 148.4002 | 52.2304 | 38.4715 | 309.4484 | 0.59091 | [18 empty] | 1.1 | 52.2304 | 1.0932 | 32.42 | 0.14082 | 23.0574 | 52.2304 | 29.173 | 0.018852 | 40.3999
1.1457 | 189.4953 | 140.8515 | 53.3767 | 43.3193 | 322.3165 | 0.6272 | [18 empty] | 1.1457 | 53.3767 | 1.1358 | 33.4025 | 0.1371 | 23.1477 | 53.3767 | 30.2289 | 0.018932 | 41.4974
6th Stage | [24 empty] | 6th Stage
Exponential Blading[1] | [24 empty] | Rotor blade angles
R1 | C_theta1[m/s] | C_x1[m/s] | alpha1[degree] | beta1[degree] | U[m/s] | Re | [18 empty] | R1 | beta1[degree] | R2 | beta2[degree] | delta/theta | theta[degree] | beta1_prime[degree] | beta2_prime[degree] | b/c | stagger
0.86421 | 89.1726 | 176.162 | 26.8484 | 41.1494 | 243.1162 | 0.34287 | [18 empty] | 0.86421 | 41.1494 | 0.87113 | 16.0118 | 0.1201 | 28.5687 | 41.1494 | 12.5807 | 0.023882 | 26.2883
0.9 | 91.2201 | 173.2146 | 27.7727 | 43.0777 | 253.185 | 0.38889 | [18 empty] | 0.9 | 43.0777 | 0.9051 | 19.7775 | 0.13 | 26.782 | 43.0777 | 16.2957 | 0.022215 | 29.2123
0.95 | 93.8221 | 169.1031 | 29.0225 | 45.7235 | 267.2509 | 0.44737 | [18 empty] | 0.95 | 45.7235 | 0.95255 | 25.0408 | 0.14458 | 24.1784 | 45.7235 | 21.5451 | 0.01985 | 33.2859
1 | 96.164 | 165 | 30.2341 | 48.294 | 281.3167 | 0.5 | [18 empty] | 1 | 48.294 | 1 | 30.237 | 0.16016 | 21.5004 | 48.294 | 26.7936 | 0.017485 | 37.2994
1.05 | 98.2827 | 160.9051 | 31.4171 | 50.7731 | 295.3825 | 0.54762 | [18 empty] | 1.05 | 50.7731 | 1.0475 | 35.2966 | 0.17704 | 18.8058 | 50.7731 | 31.9672 | 0.015168 | 41.2069
1.1 | 100.2089 | 156.8169 | 32.5793 | 53.1499 | 309.4484 | 0.59091 | [18 empty] | 1.1 | 53.1499 | 1.0949 | 40.1621 | 0.19579 | 16.1497 | 53.1499 | 37.0001 | 0.012934 | 44.9718
1.1358 | 101.4836 | 153.8932 | 33.4025 | 54.7847 | 319.5172 | 0.61956 | [18 empty] | 1.1358 | 54.7847 | 1.1289 | 43.4955 | 0.2108 | 14.3046 | 54.7847 | 40.4801 | 0.011408 | 47.5607
Exponential Blading[2] | [24 empty] | stator blade angles
R2 | C_theta2[m/s] | C_x2[m/s] | alpha2[degree] | beta2[degree] | U[m/s] | Re | [18 empty] | R1 | alpha1[degree] | R2 | alpha2[degree] | delta/theta | theta[degree] | alpha1_prime[degree] | alpha2_prime[degree] | b/c | stagger
0.87113 | 191.7348 | 185.8378 | 45.8948 | 16.0118 | 245.0643 | 0.35207 | [18 empty] | 0.87113 | 45.8948 | 0.87806 | 27.2081 | 0.15822 | 22.1991 | 45.8948 | 23.6957 | 0.018096 | 34.5261
0.9 | 190.0966 | 181.0659 | 46.3938 | 19.2098 | 253.185 | 0.38889 | [18 empty] | 0.9 | 46.3938 | 0.90537 | 27.9079 | 0.15924 | 21.987 | 46.3938 | 24.4068 | 0.01791 | 35.1388
0.95 | 187.4946 | 172.955 | 47.3099 | 24.7563 | 267.2509 | 0.44737 | [18 empty] | 0.95 | 47.3099 | 0.95269 | 29.0872 | 0.1602 | 21.6988 | 47.3099 | 25.6111 | 0.017658 | 36.2092
1 | 185.1527 | 165 | 48.294 | 30.2341 | 281.3167 | 0.5 | [18 empty] | 1 | 48.294 | 1 | 30.2327 | 0.16012 | 21.5047 | 48.294 | 26.7893 | 0.017489 | 37.2971
1.05 | 183.034 | 157.1571 | 49.3499 | 35.5602 | 295.3825 | 0.54762 | [18 empty] | 1.05 | 49.3499 | 1.0473 | 31.3525 | 0.15899 | 21.3996 | 49.3499 | 27.9503 | 0.017398 | 38.4091
1.1 | 181.1078 | 149.3844 | 50.4829 | 40.6668 | 309.4484 | 0.59091 | [18 empty] | 1.1 | 50.4829 | 1.0946 | 32.4536 | 0.15674 | 21.3804 | 50.4829 | 29.1025 | 0.017381 | 39.5524
1.1289 | 180.0734 | 144.9128 | 51.1749 | 43.4955 | 317.5691 | 0.61416 | [18 empty] | 1.1289 | 51.1749 | 1.1219 | 33.083 | 0.1549 | 21.4081 | 51.1749 | 29.7668 | 0.017405 | 40.2296